## Sheet1
Part | Value | Device | Package | Description
3V3 |  | PINHD-1X1 | 1X01 | Pin header 1x1 for 0.1 spacing"
12V |  | PINHD-1X1 | 1X01 | Pin header 1x1 for 0.1 spacing"
220VAC | 1729128 | 1729128 | HDRV2W110P0X508_1X2_1016X810X1 | 2way low profile vertical mount terminal Phoenix Contact Non-Fused Terminal Block, 2 Way, Solder Terminals, 30 ??? 14 AWG Through Hole, Nylon, 630 V
C1 | 10uF | C-USC0805 | C0805 | CAPACITOR, American symbol
C2 | 10uF | C-USC0805 | C0805 | CAPACITOR, American symbol
C3 | 1uF | C-USC0805 | C0805 | CAPACITOR, American symbol
DOOR-STRIKE | 1729128 | 1729128 | HDRV2W110P0X508_1X2_1016X810X1 | 2way low profile vertical mount terminal Phoenix Contact Non-Fused Terminal Block, 2 Way, Solder Terminals, 30 ??? 14 AWG Through Hole, Nylon, 630 V
ESP32 | ESP32_WROOM32_SKINNY | ESP32_WROOM32_SKINNY | WROOM32_SKINNY
GND |  | PINHD-1X1 | 1X01 | Pin header 1x1 for 0.1 spacing"
GPIO0 |  | PINHD-1X1 | 1X01 | Pin header 1x1 for 0.1 spacing"
GREEN_LED |  | LED5MM | LED5MM | LED
IRM-10-12 |  | IRM_05/10 | IRM_05/10 | 5 or 10 watt
NCP1117 | NCP1117DT33G | NCP1117DT33G | TO229P990X238-4N | 1A,3.3V,LDO Voltage Reg.,NCP1117DT33 NCP1117DT33G, Low Dropout Voltage Regulator, 1A, 3.3 V 1%, 3-Pin DPAK
Q2 | MMBT2222 | TRANSISTOR_NPNSOT23 | SOT23 | Transistor NPN
Q3 | MMBT2222 | TRANSISTOR_NPNSOT23 | SOT23 | Transistor NPN
Q4 | DMN6140L | MOSFET-NREFLOW | SOT23 | N-Channel Mosfet
R1 | 10k | R-EU_R0805 | R0805 | RESISTOR, European symbol
R2 | 10k | R-EU_R0805 | R0805 | RESISTOR, European symbol
R3 | 1k | R-EU_R0805 | R0805 | RESISTOR, European symbol
R4 | 1k | R-EU_R0805 | R0805 | RESISTOR, European symbol
R5 | 10k | R-EU_R0805 | R0805 | RESISTOR, European symbol
R6 | 1k | R-EU_R0805 | R0805 | RESISTOR, European symbol
RED_LED |  | LED5MM | LED5MM | LED
RESET |  | PINHD-1X1 | 1X01 | Pin header 1x1 for 0.1 spacing"
RESET_SWITCH | MOMENTARY-SWITCH | MOMENTARY-SWITCH-SPST-SMD-6.2MM-TALL | TACTILE_SWITCH_SMD_6.2MM_TALL | Momentary Switch (Pushbutton) - SPST
U$1 | MOUNTINGHOLE2.5 | MOUNTINGHOLE2.5 | MOUNTINGHOLE_2.5_PLATED | Mounting Hole
U$2 | MOUNTINGHOLE2.5 | MOUNTINGHOLE2.5 | MOUNTINGHOLE_2.5_PLATED | Mounting Hole
U$3 | MOUNTINGHOLE2.5 | MOUNTINGHOLE2.5 | MOUNTINGHOLE_2.5_PLATED | Mounting Hole
U$4 | MOUNTINGHOLE2.5 | MOUNTINGHOLE2.5 | MOUNTINGHOLE_2.5_PLATED | Mounting Hole
UART |  | PINHD-1X6 | 1X06 | PIN HEADER